## Sheet1
ma3403
ID | Category | Component Under Test | Test Description | Input Values | Expected Output | Pass/Fail Criteria
T01 | Nominal | KinematicModel | Straight segment at cruise speed | length=5.0m, cruise=2.0m/s, speed_factor=1.0 | time = 2.500s | result minus 2.500 is less than 0.001s
T02 | Nominal | KinematicModel | Downhill ramp is faster than flat | length=1.5m, angle=-15, cruise=2.0m/s | Downhill time less than equivalent flat time | Downhill time less than 0.750s
T03 | Nominal | KinematicModel | Uphill ramp is slower than flat | length=1.5m, angle=+15, cruise=2.0m/s | Uphill time greater than equivalent flat time | Uphill time greater than 0.750s
T04 | Nominal | max_cornering_speed() | Cornering limit semicircle bend | r=0.6m, mu=0.5 | v_max = sqrt(0.5 x 9.81 x 0.6) = 1.716 m/s | result minus 1.716 is less than 0.001
T05 | Nominal | max_cornering_speed() | Cornering limit slalom bend | r=0.5m, mu=0.5 | v_max = sqrt(0.5 x 9.81 x 0.5) = 1.566 m/s | result minus 1.566 is less than 0.001
T06 | Nominal | MotorModel.torque_at_speed() | Torque at zero speed equals stall torque | speed=0 m/s | torque = MOTOR_STALL_TORQUE_NM | result minus stall_torque is less than 0.0001
T07 | Nominal | MotorModel.torque_at_speed() | Torque at no-load speed equals zero | speed = no_load_speed | torque = 0.0 Nm | result less than 0.0001
T08 | Nominal | MotorModel.gravity_force() | Gravity force is zero on flat ground | angle_rad=0, mass=0.4kg | F_gravity = 0.0 N | result less than 0.0001
T09 | Nominal | MotorModel.gravity_force() | Gravity force correct on 15 degree uphill | mass=0.4kg, angle=15 degrees | F = 0.4 x 9.81 x sin(15) = 1.016 N | result minus 1.016 is less than 0.01
T10 | Nominal | PIDController.compute() | Proportional term only | error=0.1, Kp=1.2, Ki=0, Kd=0 | output = 0.12 | result minus 0.12 is less than 0.001
T11 | Nominal | PIDController.reset() | Reset clears integrator and previous error | Call reset() then compute(0.0) | _integral=0, _prev_error=0, output=0 | All three values exactly zero
T12 | Nominal | build_track() | Total track length approximately 20m | build_track() called with default values | Sum of all segment lengths is approximately 20m | total minus 20.0 is less than 0.5m
T13 | Nominal | Stage progression | Each stage adds realistic time overhead | All 3 stages run on identical track | T1 less than or equal to T2 less than or equal to T3 | Strict ordering maintained
T14 | Boundary | MotorModel.torque_at_speed() | Torque clamped at and above no-load speed | speed = no_load_speed x 1.5 | torque = 0.0 Nm not negative | result == 0.0 exactly
T15 | Boundary | BendSegment.speed_factor() | Speed factor never exceeds 1.0 | r=10.0m very wide bend giving high v_max_corner | speed_factor less than or equal to 1.0 | result is always less than or equal to 1.0
T16 | Boundary | PIDController.compute() | Zero error produces zero output | error=0.0 for all steps all gains active | output = 0.0 | result less than 0.0001
T17 | Boundary | MotorModel.simulate_segment() | Mouse enters curved segment at exactly v_max_corner | speed initialised to exactly v_max_corner | No cornering warning triggered speed held constant | Warning absent and exit_speed less than or equal to v_max_corner
T18 | Edge Case | KinematicModel.simulate() | Zero cruise speed raises ValueError | cruise_speed = 0 m/s | ValueError raised before simulation starts | Exception raised and caught cleanly
T19 | Edge Case | MotorModel.simulate_segment() | Cornering warning fires when motor exceeds limit | MOTOR_NO_LOAD_RPM set high enough that motor_max_speed exceeds v_max_corner on bend | Warning message printed to console speed capped | Warning string present in output
T20 | Edge Case | StraightSegment | Straight segment has no cornering limit | getattr(StraightSegment, v_max_corner, infinity) | Returns float infinity | No cornering cap applied and no warning triggered
T21 | Exceptional | MotorModel.simulate_segment() | Mouse stalls on uphill with excessive mass | MOUSE_MASS_KG=50kg uphill 15 degree segment | Stall warning printed time greater than 300s returned | Stall warning present in output
T22 | Exceptional | PIDController.compute() | Integral windup with persistent large error | error=1.0 for 10000 steps Ki=1.0 | Integral grows large but output remains finite float | No overflow no NaN or inf in output
T23 | Exceptional | build_track() | Negative segment length passed | length=-1.0m passed to any segment constructor | Simulation produces nonsensical negative time | Documents known limitation no input validation currently implemented